## Hoja1
Group | uC Pin | Associate Interactional Component | Name in Code | Description | Associate Main Integrate PCB Component | Implemented
LED | PE10 | LED1 | USER_LED | User led | - | Yes
UART3 | PD9 | N/A (2 USB-C) | USART3_RX | UART 3 (Communication) | U3 (CH9102F) | Yes
UART3 | PD8 | N/A (2 USB-C) | USART3_TX | UART 3 (Communication) | U3 (CH9102F) | Yes
UART1 | PA10 | N/A (1 USB-C) | USART1_RX | UART 1 (Debug/Serial) | U13 (CH9102F) | Yes
UART1 | PA9 | N/A (1 USB-C) | USART1_TX | UART 1 (Debug/Serial) | U13 (CH9102F) | Yes
BUZZER | PA8 | BUZ1 | BUZZER | Buzzer | - | Yes
SWITCH | PD3 | SW3 | USER_SW3 | User switch | - | Yes
BUTTON | PE1 | K1 | USER_K1_BUTTON | User button K1, Push button, Pull-up resistor | - | Yes
BUTTON | PE0 | K2 | USER_K2_BUTTON | User button K2, Push button, Pull-up resistor | - | Yes
SERVO | PC6 | P6, P7 | SERIAL_SERVO_UART6_TX | UART TX to Servo (5V) | SN74LVC2G125 (U14) | No
SERVO | PC7 | P6, P7 | SERIAL_SERVO_UART6_RX | UART RX from Servo (5V) | SN74LVC2G125 (U14) | No
SERVO | PE8 | P6, P7 | SERIAL_SERVO_RX_EN | Control UART RX from Servo | SN74LVC2G125 (U14) | No
SERVO | PE7 | P6, P7 | SERIAL_SERVO_TX_EN | Control UART TX to Servo | SN74LVC2G125 (U14) | No
MOTORS | PE13 | Header M1 | MOTOR_1_BI_TIM1_CH3 | Motor 1 Backwards / Input | YX-4055AM (U5) | No
MOTORS | PE14 | Header M1 | MOTOR_1_FI_TIM1_CH4 | Motor 1 Forward / Input | YX-4055AM (U5) | No
MOTORS | PE9 | Header M2 | MOTOR2_BI_TIM1_CH1 | Motor 2 Backwards / Input | YX-4055AM (U10) | No
MOTORS | PE11 | Header M2 | MOTOR2_FI_TIM1_CH2 | Motor 2 Forward / Input | YX-4055AM (U10) | No
MOTORS | PE6 | Header M3 | MOTOR3_BI_TIM9_CH2 | Motor 3 Backwards / Input | YX-4055AM (U8) | No
MOTORS | PE5 | Header M3 | MOTOR3_FI_TIM9_CH1 | Motor 3 Forward / Input | YX-4055AM (U8) | No
MOTORS | PB8 | Header M4 | MOTOR4_BI_TIM10_CH1 | Motor 4 Backwards / Input | YX-4055AM (U12) | No
MOTORS | PB9 | Header M4 | MOTOR4_FI_TIM11_CH1 | Motor 4 Forward / Input | YX-4055AM (U12) | No
MOTORS | PA0 | Header M1 | ENC1_A_TIM5_CH1 | Encoder Motor 1 Phase A | - | No
MOTORS | PA1 | Header M1 | ENC1_B_TIM5_CH2 | Encoder Motor 1 Phase B | - | No
MOTORS | PA15 | Header M2 | ENC2_A_TIM2_CH1 | Encoder Motor 2 Phase A | - | No
MOTORS | PB3 | Header M2 | ENC2_B_TIM2_CH2 | Encoder Motor 2 Phase B | - | No
MOTORS | PB6 | Header M3 | ENC3_A_TIM4_CH1 | Encoder Motor 3 Phase A | - | No
MOTORS | PB7 | Header M3 | ENC3_B_TIM4_CH2 | Encoder Motor 3 Phase B | - | No
MOTORS | PB4 | Header M4 | ENC4_A_TIM3_CH1 | Encoder Motor 4 Phase A | - | No
MOTORS | PB5 | Header M4 | ENC4_B_TIM3_CH2 | Encoder Motor 4 Phase B | - | No
BATTERY | PB0 | - | V_BATT_SENSE | Read Battery Voltage | RT8289GSP (U7) | Yes
IMU | PB11 | - | IMU_SDA | I2C Data Line (con Pull-up 10K) | U4 (MPU-6050) | No
IMU | PB10 | - | IMU_SCL | I2C Clock Line (con Pull-up 10K) | U4 (MPU-6050) | No
IMU | PB12 | - | IMU_INT | Interrupt signal from IMU | U4 (MPU-6050) | No
SBUS (RC INPUT) | PD2 | J6 | SBUS_RXD | Input Radio Cntrol (S.BUS) | Q1 (S8050) | No
PWM SERVOS | PA11 | J1 | SERVO_PWM_1 | Output PWM Servo 1 | - | No
PWM SERVOS | PA12 | J2 | SERVO_PWM_2 | Output PWM Servo 2 | - | No
PWM SERVOS | PC8 | J4 | SERVO_PWM_3 | Output PWM Servo 3 | - | No
PWM SERVOS | PC9 | J5 | SERVO_PWM_4 | Output PWM Servo 4 | - | No
USB_HOST | PB15 | USB-1 (Type A) | USB_H_DP | USB Host Data Plus (D+) | - | No
USB_HOST | PB14 | USB-1 (Type A) | USB_H_DM | USB Host Data Minus (D-) | - | No